## Instructions
EXERCISE 1
DETERMINATION OF GRAINSIZE PARAMETERS
In the worksheets of this document you will find the grainsize information of 8 individual samples (violet tabs)
Tasks (associated with each sample):
1) determine the cumulative distribution (orange cells)
2) plot both the hystograms (column D) and the cumulative distribution (column E)
3) determine the grainsize parameters (Mdphi and sorting) of each sample (orange cells)
MdΦ (mean) = Φ50 (measure directly on cumulative plot or by identifying which values of phi have cumulative frequency values either side of 50, and then interpolate for the median)
σΦ (sorting) = (Φ84- Φ16)/2
4) classify the degree of sorting (very well to very poor; see scheme here below)
5) plot Mdphi versus sorting and assess whether these samples are of tephra fallout or PDC orgin (see plot here below as a reference) (yellow tab)
6) determine the TGSD based on a weighted average of these samples (blue tab)
SEE EXAMPLE IN RED TAB AS A REFERENCE
very well sorted: 0-1
well sorted: 1-2
poorly sorted: 2-4
very poorly sorted: >4

## Mdphi vs sorting plot
In this worksheet please plot Mdphi versus sorting of all individual samples
Sample | Mdphi | Sorting
CC02A | -1.3074 | 1.3289
CC02B | -1.5908 | 1.5163
CC02F | -0.71241 | 3.1042
CC03E | -0.5902 | 1.0394
CC04G2 | -0.18066 | 3.162
CC16AFstar | 1.4251 | 1.5089
CC16G2 | 0.20548 | 2.983 | Majority of samples are fallout but those with highest sorting may be PDC
CC40AF | 0.84196 | 0.96946
AA41AF | 0.56097 | 0.6155

## TGSD
In this worksheet please determine the weigthed TGSD based on the grainisze information and weight of individual samples
Grain size | CC02A | CC02B | CC02F | CC04G2 | CC16AFstar | CC16G2 | CC40AF | AA41AF | Sum | wt% | Cumulative wt%
-7.5 | 0 | 0 | 0 | 0 | 0 | 0 | 0 | 0 | 0 | 0 | 0
-7 | 0 | 0 | 0 | 0 | 0 | 0 | 0 | 0 | 0 | 0 | 0
-6.5 | 0 | 0 | 0 | 0 | 0 | 0 | 0 | 0 | 0 | 0 | 0
-6 | 0 | 0 | 0 | 0 | 0 | 0 | 0 | 0 | 0 | 0 | 0
-5.5 | 0 | 0 | 0 | 0 | 0 | 0 | 0 | 0 | 0 | 0 | 0
-5 | 0 | 0 | 0 | 0 | 0 | 0 | 0 | 0 | 0 | 0 | 0
-4.5 | 0 | 0 | 0 | 0 | 0 | 0 | 0 | 0 | 0 | 0 | 0
-4 | 0 | 8.81 | 0 | 0 | 0 | 0 | 0 | 0 | 8.81 | 0.91084 | 0.91084
-3.5 | 2.26 | 13.49 | 3.61 | 0 | 0 | 0 | 0 | 0 | 19.36 | 2.0016 | 2.9124
-3 | 7.82 | 29.97 | 6.71 | 0.93 | 0 | 0.22 | 0 | 0 | 45.65 | 4.7196 | 7.632
-2.5 | 17.22 | 40.28 | 15.5 | 2.26 | 0.09 | 1.07 | 0 | 0 | 76.42 | 7.9008 | 15.5328
-2 | 19.84 | 42.12 | 14.63 | 4.42 | 0.05 | 2.24 | 0 | 0 | 83.3 | 8.6121 | 24.1449
-1.5 | 25.2 | 29.95 | 19.64 | 10.6 | 0.1 | 5.89 | 0.01 | 0 | 91.39 | 9.4485 | 33.5934
-1 | 22.38 | 47 | 17.36 | 15.69 | 0.12 | 9.88 | 0.05 | 0.21 | 112.69 | 11.6506 | 45.2441
-0.5 | 19.69 | 30.88 | 19.02 | 20.15 | 0.13 | 12.31 | 0.31 | 0.68 | 103.17 | 10.6664 | 55.9105
0 | 18.66 | 24.55 | 16.04 | 18.29 | 0.66 | 13.98 | 1.6 | 1.92 | 95.7 | 9.8941 | 65.8046
0.5 | 12.55 | 17.9 | 12.89 | 14.23 | 4.44 | 11.23 | 2.92 | 2.45 | 78.61 | 8.1272 | 73.9318
1 | 6.21 | 10.07 | 9.83 | 9.22 | 11.5236 | 7.8474 | 3.3849 | 4.6741 | 62.7599 | 6.4885 | 80.4204
1.5 | 2.08 | 3.3 | 6.93 | 4.57 | 14.2104 | 6.1253 | 2.4686 | 1.3918 | 41.076 | 4.2467 | 84.6671
2 | 0.67 | 1.14 | 4.6 | 2.08 | 12.658 | 3.6595 | 1.3708 | 0.11321 | 26.2916 | 2.7182 | 87.3853
2.5 | 0.010017 | 0 | 0.68202 | 0.23054 | 3.7521 | 0.90067 | 0.36946 | 0 | 5.9448 | 0.61462 | 87.9999
3 | 0 | 0 | 0.032047 | 0.018835 | 0.81192 | 0.048023 | 0.046992 | 0 | 0.95782 | 0.099026 | 88.0989
3.5 | 0.0054589 | 0.0091973 | 0.12797 | 0.17683 | 0.31694 | 0.050947 | 0.094654 | 0 | 0.782 | 0.080849 | 88.1798
4 | 0.10342 | 0.14289 | 1.5264 | 1.2332 | 0.51441 | 0.63881 | 0.16543 | 0.0032703 | 4.3279 | 0.44744 | 88.6272
4.5 | 0.59836 | 1.0432 | 3.6265 | 2.9937 | 0.86833 | 1.8082 | 0.20219 | 0.019953 | 11.1604 | 1.1538 | 89.7811
5 | 0.94154 | 2.5262 | 4.4065 | 4.0287 | 1.292 | 2.5282 | 0.26291 | 0.028921 | 16.0148 | 1.6557 | 91.4368
5.5 | 1.016 | 2.8961 | 4.2235 | 4.2208 | 1.3843 | 2.6863 | 0.2578 | 0.025338 | 16.7102 | 1.7276 | 93.1644
6 | 0.98383 | 2.5906 | 3.5766 | 3.8425 | 1.1475 | 2.457 | 0.19899 | 0.023687 | 14.8207 | 1.5323 | 94.6967
6.5 | 0.90479 | 2.3744 | 2.9155 | 3.2304 | 0.96232 | 2.1724 | 0.15738 | 0.023915 | 12.7412 | 1.3173 | 96.0139
7 | 0.74877 | 1.9904 | 2.2514 | 2.4768 | 0.79163 | 1.7685 | 0.12481 | 0.021252 | 10.1735 | 1.0518 | 97.0657
7.5 | 0.58504 | 1.5394 | 1.7372 | 1.8522 | 0.63933 | 1.35 | 0.09829 | 0.018299 | 7.8197 | 0.80845 | 97.8742
8 | 0.43132 | 1.1188 | 1.3289 | 1.3553 | 0.52043 | 0.98497 | 0.077269 | 0.015769 | 5.8328 | 0.60304 | 98.4772
8.5 | 0.3133 | 0.80911 | 1.035 | 1.0134 | 0.42542 | 0.73752 | 0.063138 | 0.012764 | 4.4097 | 0.45591 | 98.9331
9 | 0.23532 | 0.62333 | 0.82969 | 0.79928 | 0.33962 | 0.5802 | 0.053042 | 0.0099249 | 3.4704 | 0.35879 | 99.2919
9.5 | 0.17095 | 0.47346 | 0.62342 | 0.59713 | 0.24088 | 0.42775 | 0.04083 | 0.0071111 | 2.5815 | 0.2669 | 99.5588
10 | 0.10073 | 0.29052 | 0.37099 | 0.34844 | 0.13442 | 0.24962 | 0.025175 | 0.0041244 | 1.524 | 0.15756 | 99.7164
>10.5 | 0.192 | 0.47243 | 0.7263 | 0.60499 | 0.26794 | 0.41553 | 0.057332 | 0.0066133 | 2.7431 | 0.2836 | 100
[8 empty] | Sum | 967.2423

## CC02A
Grain size analysis of sample N° |  |  | CC 02 A
Total weight (g) |  | 161.9208
Diameters (mm/μ) | F | Wt | % Wt | %Cum
256-181 | -7.5 | 0 | 0 | 0
181-128 | -7 | 0 | 0 | 0
128-90,5 | -6.5 | 0 | 0 | 0
>64 | -6 | 0 | 0 | 0
64-45.3 | -5.5 | 0 | 0 | 0
45.3-32 | -5 | 0 | 0 | 0
32-22.6 | -4.5 | 0 | 0 | 0
22,6-16 | -4 | 0 | 0 | 0
16-11.3 | -3.5 | 2.26 | 1.3957 | 1.3957
11.3-8 | -3 | 7.82 | 4.8295 | 6.2253
8-5,66 | -2.5 | 17.22 | 10.6348 | 16.8601
5,66-4 | -2 | 19.84 | 12.2529 | 29.113
4000 - 2800 | -1.5 | 25.2 | 15.5632 | 44.6762
2800 - 2000 | -1 | 22.38 | 13.8216 | 58.4977
2000-1400 | -0.5 | 19.69 | 12.1603 | 70.658
1400 - 1000 | 0 | 18.66 | 11.5242 | 82.1821
1000-710 | 0.5 | 12.55 | 7.7507 | 89.9328
710 - 500 | 1 | 6.21 | 3.8352 | 93.768
500-355 | 1.5 | 2.08 | 1.2846 | 95.0526
355 - 250 | 2 | 0.67 | 0.41378 | 95.4664
250-125 | 2.5 | 0.010017 | 0.0061866 | 95.4726
180 - 125 | 3 | 0 | 0 | 95.4726
125-90 | 3.5 | 0.0054589 | 0.0033713 | 95.476
90 - 63 | 4 | 0.10342 | 0.063869 | 95.5398
63 - 45 | 4.5 | 0.59836 | 0.36954 | 95.9094
45 - 31 | 5 | 0.94154 | 0.58148 | 96.4909
31 -22 | 5.5 | 1.016 | 0.62747 | 97.1183
22 - 15.6 | 6 | 0.98383 | 0.6076 | 97.7259
15.6 to 11 | 6.5 | 0.90479 | 0.55878 | 98.2847
11 to 7.8 | 7 | 0.74877 | 0.46243 | 98.7471
7.8 to 5.5 | 7.5 | 0.58504 | 0.36131 | 99.1084
5.5 to 3.9 | 8 | 0.43132 | 0.26638 | 99.3748
3.9 to 2.8 | 8.5 | 0.3133 | 0.19349 | 99.5683
2.8 to 2 | 9 | 0.23532 | 0.14533 | 99.7136
2 to 1.4 | 9.5 | 0.17095 | 0.10557 | 99.8192
1.4 to 1 | 10 | 0.10073 | 0.06221 | 99.8814
<1 | >10.5 | 0.192 | 0.11858 | 100
|  | 161.9208 | 100
Graphical Parameters
F16 | -2.5404 | -2.2478 | MdΦ (mean) = Φ50 |  | -1.3074
F50 | -1.3074 |  | σΦ (sorting) = (Φ84- Φ16)/2 |  | 1.3289 | well sorted
F84 | 0.11727

## CC02B
Grain size analysis of sample N° |  |  | CC 02B
Total weight (g) |  | 318.3601
Diameters (mm/μ) | F | Wt | % Wt | %Cum
256-181 | -7.5 | 0 | 0 | 0
181-128 | -7 | 0 | 0 | 0
128-90,5 | -6.5 | 0 | 0 | 0
>64 | -6 | 0 | 0 | 0
64-45.3 | -5.5 | 0 | 0 | 0
45.3-32 | -5 | 0 | 0 | 0
32-22.6 | -4.5 | 0 | 0 | 0
22,6-16 | -4 | 8.81 | 2.7673 | 2.7673
16-11.3 | -3.5 | 13.49 | 4.2373 | 7.0046
11.3-8 | -3 | 29.97 | 9.4139 | 16.4185
8-5,66 | -2.5 | 40.28 | 12.6523 | 29.0709
5,66-4 | -2 | 42.12 | 13.2303 | 42.3012
4000 - 2800 | -1.5 | 29.95 | 9.4076 | 51.7087
2800 - 2000 | -1 | 47 | 14.7632 | 66.4719
2000-1400 | -0.5 | 30.88 | 9.6997 | 76.1716
1400 - 1000 | 0 | 24.55 | 7.7114 | 83.883
1000-710 | 0.5 | 17.9 | 5.6226 | 89.5056
710 - 500 | 1 | 10.07 | 3.1631 | 92.6686
500-355 | 1.5 | 3.3 | 1.0366 | 93.7052
355 - 250 | 2 | 1.14 | 0.35809 | 94.0633
250-125 | 2.5 | 0 | 0 | 94.0633
180 - 125 | 3 | 0 | 0 | 94.0633
125-90 | 3.5 | 0.0091973 | 0.002889 | 94.0662
90 - 63 | 4 | 0.14289 | 0.044885 | 94.1111
63 - 45 | 4.5 | 1.0432 | 0.32768 | 94.4387
45 - 31 | 5 | 2.5262 | 0.7935 | 95.2322
31 -22 | 5.5 | 2.8961 | 0.90971 | 96.142
22 - 15.6 | 6 | 2.5906 | 0.81374 | 96.9557
15.6 to 11 | 6.5 | 2.3744 | 0.74583 | 97.7015
11 to 7.8 | 7 | 1.9904 | 0.6252 | 98.3267
7.8 to 5.5 | 7.5 | 1.5394 | 0.48353 | 98.8103
5.5 to 3.9 | 8 | 1.1188 | 0.35143 | 99.1617
3.9 to 2.8 | 8.5 | 0.80911 | 0.25415 | 99.4158
2.8 to 2 | 9 | 0.62333 | 0.19579 | 99.6116
2 to 1.4 | 9.5 | 0.47346 | 0.14872 | 99.7603
1.4 to 1 | 10 | 0.29052 | 0.091254 | 99.8516
<1 | >10.5 | 0.47243 | 0.1484 | 100
|  | 318.3601 | 100
Graphical Parameters
F16 | -3.0222 |  | MdΦ (mean) = Φ50 |  | -1.5908
F50 | -1.5908 |  | σΦ (sorting) = (Φ84- Φ16)/2 |  | 1.5163 | w
F84 | 0.010405

## CC02F
Grain size analysis of sample N° |  |  | CC 02F
Total weight (g) |  | 176.7801
Diameters (mm/μ) | F | Wt | % Wt | %Cum
256-181 | -7.5 | 0 | 0 | 0
181-128 | -7 | 0 | 0 | 0
128-90,5 | -6.5 | 0 | 0 | 0
>64 | -6 | 0 | 0 | 0
64-45.3 | -5.5 | 0 | 0 | 0
45.3-32 | -5 | 0 | 0 | 0
32-22.6 | -4.5 | 0 | 0 | 0
22,6-16 | -4 | 0 | 0 | 0
16-11.3 | -3.5 | 3.61 | 2.0421 | 2.0421
11.3-8 | -3 | 6.71 | 3.7957 | 5.8378
8-5,66 | -2.5 | 15.5 | 8.768 | 14.6057
5,66-4 | -2 | 14.63 | 8.2758 | 22.8815
4000 - 2800 | -1.5 | 19.64 | 11.1098 | 33.9914
2800 - 2000 | -1 | 17.36 | 9.8201 | 43.8115
2000-1400 | -0.5 | 19.02 | 10.7591 | 54.5706
1400 - 1000 | 0 | 16.04 | 9.0734 | 63.644
1000-710 | 0.5 | 12.89 | 7.2915 | 70.9356
710 - 500 | 1 | 9.83 | 5.5606 | 76.4962
500-355 | 1.5 | 6.93 | 3.9201 | 80.4163
355 - 250 | 2 | 4.6 | 2.6021 | 83.0184
250-125 | 2.5 | 0.68202 | 0.3858 | 83.4042
180 - 125 | 3 | 0.032047 | 0.018128 | 83.4223
125-90 | 3.5 | 0.12797 | 0.072392 | 83.4947
90 - 63 | 4 | 1.5264 | 0.86345 | 84.3582
63 - 45 | 4.5 | 3.6265 | 2.0514 | 86.4096
45 - 31 | 5 | 4.4065 | 2.4926 | 88.9022
31 -22 | 5.5 | 4.2235 | 2.3891 | 91.2913
22 - 15.6 | 6 | 3.5766 | 2.0232 | 93.3145
15.6 to 11 | 6.5 | 2.9155 | 1.6492 | 94.9638
11 to 7.8 | 7 | 2.2514 | 1.2736 | 96.2374
7.8 to 5.5 | 7.5 | 1.7372 | 0.9827 | 97.2201
5.5 to 3.9 | 8 | 1.3289 | 0.75175 | 97.9718
3.9 to 2.8 | 8.5 | 1.035 | 0.58548 | 98.5573
2.8 to 2 | 9 | 0.82969 | 0.46934 | 99.0266
2 to 1.4 | 9.5 | 0.62342 | 0.35265 | 99.3793
1.4 to 1 | 10 | 0.37099 | 0.20986 | 99.5891
<1 | >10.5 | 0.7263 | 0.41085 | 100
|  | 176.7801 | 100
Graphical Parameters
F16 | -2.4158 |  | MdΦ (mean) = Φ50 |  | -0.71241
F50 | -0.71241 |  | σΦ (sorting) = (Φ84- Φ16)/2 |  | 3.1042 | p
F84 | 3.7926

## CC03E
Grain size analysis of sample N° |  |  | CC 03E
Total weight (g) |  | 103.9719
Diameters (mm/μ) | F | Wt | % Wt | %Cum
256-181 | -7.5 | 0 | 0 | 0
181-128 | -7 | 0 | 0 | 0
128-90,5 | -6.5 | 0 | 0 | 0
>64 | -6 | 0 | 0 | 0
64-45.3 | -5.5 | 0 | 0 | 0
45.3-32 | -5 | 0 | 0 | 0
32-22.6 | -4.5 | 0 | 0 | 0
22,6-16 | -4 | 0 | 0 | 0
16-11.3 | -3.5 | 0 | 0 | 0
11.3-8 | -3 | 0.77 | 0.74058 | 0.74058
8-5,66 | -2.5 | 1.65 | 1.587 | 2.3276
5,66-4 | -2 | 5.28 | 5.0783 | 7.4058
4000 - 2800 | -1.5 | 12.13 | 11.6666 | 19.0725
2800 - 2000 | -1 | 16.1 | 15.4849 | 34.5574
2000-1400 | -0.5 | 19.59 | 18.8416 | 53.399
1400 - 1000 | 0 | 17.93 | 17.245 | 70.6441
1000-710 | 0.5 | 15.53 | 14.9367 | 85.5808
710 - 500 | 1 | 7.3233 | 7.0436 | 92.6244
500-355 | 1.5 | 2.0353 | 1.9575 | 94.5819
355 - 250 | 2 | 0.58151 | 0.55929 | 95.1412
250-125 | 2.5 | 0.040762 | 0.039204 | 95.1804
180 - 125 | 3 | 0 | 0 | 95.1804
125-90 | 3.5 | 0.00015466 | 0.00014875 | 95.1805
90 - 63 | 4 | 0.050483 | 0.048555 | 95.2291
63 - 45 | 4.5 | 0.33343 | 0.32069 | 95.5498
45 - 31 | 5 | 0.61546 | 0.59195 | 96.1417
31 -22 | 5.5 | 0.68822 | 0.66193 | 96.8036
22 - 15.6 | 6 | 0.67686 | 0.65101 | 97.4546
15.6 to 11 | 6.5 | 0.65078 | 0.62591 | 98.0806
11 to 7.8 | 7 | 0.55304 | 0.53192 | 98.6125
7.8 to 5.5 | 7.5 | 0.43085 | 0.41439 | 99.0269
5.5 to 3.9 | 8 | 0.31669 | 0.3046 | 99.3315
3.9 to 2.8 | 8.5 | 0.23253 | 0.22365 | 99.5551
2.8 to 2 | 9 | 0.17595 | 0.16923 | 99.7243
2 to 1.4 | 9.5 | 0.12557 | 0.12077 | 99.8451
1.4 to 1 | 10 | 0.071485 | 0.068754 | 99.9139
<1 | >10.5 | 0.089554 | 0.086133 | 100
|  | 103.9719 | 100
Graphical Parameters
F16 | -1.6317 |  | MdΦ (mean) = Φ50 |  | -0.5902
F50 | -0.5902 |  | σΦ (sorting) = (Φ84- Φ16)/2 |  | 1.0394 | w
F84 | 0.44708

## CC04G2
Grain size analysis of sample N° |  |  | CC 04 G2
Total weight (g) |  | 131.4631
Diameters (mm/μ) | F | Wt | % Wt | %Cum
256-181 | -7.5 | 0 | 0 | 0
181-128 | -7 | 0 | 0 | 0
128-90,5 | -6.5 | 0 | 0 | 0
>64 | -6 | 0 | 0 | 0
64-45.3 | -5.5 | 0 | 0 | 0
45.3-32 | -5 | 0 | 0 | 0
32-22.6 | -4.5 | 0 | 0 | 0
22,6-16 | -4 | 0 | 0 | 0
16-11.3 | -3.5 | 0 | 0 | 0
11.3-8 | -3 | 0.93 | 0.70742 | 0.70742
8-5,66 | -2.5 | 2.26 | 1.7191 | 2.4265
5,66-4 | -2 | 4.42 | 3.3622 | 5.7887
4000 - 2800 | -1.5 | 10.6 | 8.0631 | 13.8518
2800 - 2000 | -1 | 15.69 | 11.9349 | 25.7867
2000-1400 | -0.5 | 20.15 | 15.3275 | 41.1142
1400 - 1000 | 0 | 18.29 | 13.9127 | 55.0269
1000-710 | 0.5 | 14.23 | 10.8243 | 65.8512
710 - 500 | 1 | 9.22 | 7.0134 | 72.8646
500-355 | 1.5 | 4.57 | 3.4763 | 76.3408
355 - 250 | 2 | 2.08 | 1.5822 | 77.923
250-125 | 2.5 | 0.23054 | 0.17536 | 78.0984
180 - 125 | 3 | 0.018835 | 0.014328 | 78.1127
125-90 | 3.5 | 0.17683 | 0.13451 | 78.2472
90 - 63 | 4 | 1.2332 | 0.93808 | 79.1853
63 - 45 | 4.5 | 2.9937 | 2.2772 | 81.4625
45 - 31 | 5 | 4.0287 | 3.0645 | 84.527
31 -22 | 5.5 | 4.2208 | 3.2107 | 87.7376
22 - 15.6 | 6 | 3.8425 | 2.9229 | 90.6605
15.6 to 11 | 6.5 | 3.2304 | 2.4573 | 93.1178
11 to 7.8 | 7 | 2.4768 | 1.884 | 95.0018
7.8 to 5.5 | 7.5 | 1.8522 | 1.4089 | 96.4107
5.5 to 3.9 | 8 | 1.3553 | 1.0309 | 97.4416
3.9 to 2.8 | 8.5 | 1.0134 | 0.77089 | 98.2125
2.8 to 2 | 9 | 0.79928 | 0.60799 | 98.8205
2 to 1.4 | 9.5 | 0.59713 | 0.45422 | 99.2748
1.4 to 1 | 10 | 0.34844 | 0.26505 | 99.5398
<1 | >10.5 | 0.60499 | 0.4602 | 100
|  | 131.4631 | 100
Graphical Parameters
F16 | -1.41 |  | MdΦ (mean) = Φ50 |  | -0.18066
F50 | -0.18066 |  | σΦ (sorting) = (Φ84- Φ16)/2 |  | 3.162 | p
F84 | 4.914

## CC16AFstar
Grain size analysis of sample N° |  |  | CC 16 AF*
Total weight (g) |  | 58.3915
Diameters (mm/μ) | F | Wt | % Wt | %Cum
256-181 | -7.5 | 0 |  | 0
181-128 | -7 | 0 | 0 | 0
128-90,5 | -6.5 | 0 | 0 | 0
>64 | -6 | 0 | 0 | 0
64-45.3 | -5.5 | 0 | 0 | 0
45.3-32 | -5 | 0 | 0 | 0
32-22.6 | -4.5 | 0 | 0 | 0
22,6-16 | -4 | 0 | 0 | 0
16-11.3 | -3.5 | 0 | 0 | 0
11.3-8 | -3 | 0 | 0 | 0
8-5,66 | -2.5 | 0.09 | 0.15413 | 0.15413
5,66-4 | -2 | 0.05 | 0.085629 | 0.23976
4000 - 2800 | -1.5 | 0.1 | 0.17126 | 0.41102
2800 - 2000 | -1 | 0.12 | 0.20551 | 0.61653
2000-1400 | -0.5 | 0.13 | 0.22264 | 0.83916
1400 - 1000 | 0 | 0.66 | 1.1303 | 1.9695
1000-710 | 0.5 | 4.44 | 7.6039 | 9.5733
710 - 500 | 1 | 11.5236 | 19.735 | 29.3084
500-355 | 1.5 | 14.2104 | 24.3365 | 53.6448
355 - 250 | 2 | 12.658 | 21.6779 | 75.3227
250-125 | 2.5 | 3.7521 | 6.4259 | 81.7485
180 - 125 | 3 | 0.81192 | 1.3905 | 83.139
125-90 | 3.5 | 0.31694 | 0.54279 | 83.6818
90 - 63 | 4 | 0.51441 | 0.88096 | 84.5628
63 - 45 | 4.5 | 0.86833 | 1.4871 | 86.0499
45 - 31 | 5 | 1.292 | 2.2126 | 88.2624
31 -22 | 5.5 | 1.3843 | 2.3707 | 90.6331
22 - 15.6 | 6 | 1.1475 | 1.9651 | 92.5982
15.6 to 11 | 6.5 | 0.96232 | 1.648 | 94.2463
11 to 7.8 | 7 | 0.79163 | 1.3557 | 95.602
7.8 to 5.5 | 7.5 | 0.63933 | 1.0949 | 96.6969
5.5 to 3.9 | 8 | 0.52043 | 0.89128 | 97.5882
3.9 to 2.8 | 8.5 | 0.42542 | 0.72857 | 98.3168
2.8 to 2 | 9 | 0.33962 | 0.58162 | 98.8984
2 to 1.4 | 9.5 | 0.24088 | 0.41252 | 99.3109
1.4 to 1 | 10 | 0.13442 | 0.23021 | 99.5411
<1 | >10.5 | 0.26794 | 0.45888 | 100
|  | 58.3915 | 100
Graphical Parameters
F16 | 0.66282 |  | MdΦ (mean) = Φ50 |  | 1.4251
F50 | 1.4251 |  | σΦ (sorting) = (Φ84- Φ16)/2 |  | 1.5089 | w
F84 | 3.6806

## CC16G2
Grain size analysis of sample N° |  |  | CC 16 G2
Total weight (g) |  | 94.2568
Diameters (mm/μ) | F | Wt | % Wt | %Cum
256-181 | -7.5 | 0 | 0 | 0
181-128 | -7 | 0 | 0 | 0
128-90,5 | -6.5 | 0 | 0 | 0
>64 | -6 | 0 | 0 | 0
64-45.3 | -5.5 | 0 | 0 | 0
45.3-32 | -5 | 0 | 0 | 0
32-22.6 | -4.5 | 0 | 0 | 0
22,6-16 | -4 | 0 | 0 | 0
16-11.3 | -3.5 | 0 | 0 | 0
11.3-8 | -3 | 0.22 | 0.23341 | 0.23341
8-5,66 | -2.5 | 1.07 | 1.1352 | 1.3686
5,66-4 | -2 | 2.24 | 2.3765 | 3.7451
4000 - 2800 | -1.5 | 5.89 | 6.2489 | 9.994
2800 - 2000 | -1 | 9.88 | 10.482 | 20.476
2000-1400 | -0.5 | 12.31 | 13.0601 | 33.5361
1400 - 1000 | 0 | 13.98 | 14.8318 | 48.3679
1000-710 | 0.5 | 11.23 | 11.9143 | 60.2821
710 - 500 | 1 | 7.8474 | 8.3255 | 68.6077
500-355 | 1.5 | 6.1253 | 6.4985 | 75.1061
355 - 250 | 2 | 3.6595 | 3.8825 | 78.9886
250-125 | 2.5 | 0.90067 | 0.95555 | 79.9442
180 - 125 | 3 | 0.048023 | 0.050949 | 79.9951
125-90 | 3.5 | 0.050947 | 0.054051 | 80.0492
90 - 63 | 4 | 0.63881 | 0.67774 | 80.7269
63 - 45 | 4.5 | 1.8082 | 1.9184 | 82.6453
45 - 31 | 5 | 2.5282 | 2.6822 | 85.3275
31 -22 | 5.5 | 2.6863 | 2.85 | 88.1776
22 - 15.6 | 6 | 2.457 | 2.6067 | 90.7842
15.6 to 11 | 6.5 | 2.1724 | 2.3048 | 93.089
11 to 7.8 | 7 | 1.7685 | 1.8762 | 94.9653
7.8 to 5.5 | 7.5 | 1.35 | 1.4322 | 96.3975
5.5 to 3.9 | 8 | 0.98497 | 1.045 | 97.4425
3.9 to 2.8 | 8.5 | 0.73752 | 0.78246 | 98.2249
2.8 to 2 | 9 | 0.5802 | 0.61555 | 98.8405
2 to 1.4 | 9.5 | 0.42775 | 0.45382 | 99.2943
1.4 to 1 | 10 | 0.24962 | 0.26483 | 99.5591
<1 | >10.5 | 0.41553 | 0.44085 | 100
|  | 94.2568 | 100
Graphical Parameters
F16 | -1.2135 |  | MdΦ (mean) = Φ50 |  | 0.20548
F50 | 0.20548 |  | σΦ (sorting) = (Φ84- Φ16)/2 |  | 2.983 | p
F84 | 4.7525

## CC40AF
Grain size analysis of sample N° |  |  | CC 12 A
Total weight (g) | 122.65 | 14.41
Diameters (mm/μ) | F | Wt | % Wt | %Cum
256-181 | -7.5 | 0 | 0 | 0
181-128 | -7 | 0 | 0 | 0
128-90,5 | -6.5 | 0 | 0 | 0
>64 | -6 | 0 | 0 | 0
64-45.3 | -5.5 | 0 | 0 | 0
45.3-32 | -5 | 0 | 0 | 0
32-22.6 | -4.5 | 0 | 0 | 0
22,6-16 | -4 | 0 | 0 | 0
16-11.3 | -3.5 | 0 | 0 | 0
11.3-8 | -3 | 0 | 0 | 0
8-5,66 | -2.5 | 0 | 0 | 0
5,66-4 | -2 | 0 | 0 | 0
4000 - 2800 | -1.5 | 0.01 | 0.069396 | 0.069396
2800 - 2000 | -1 | 0.05 | 0.34698 | 0.41638
2000-1400 | -0.5 | 0.31 | 2.1513 | 2.5677
1400 - 1000 | 0 | 1.6 | 11.1034 | 13.6711
1000-710 | 0.5 | 2.92 | 20.2637 | 33.9348
710 - 500 | 1 | 3.3849 | 23.4899 | 57.4246
500-355 | 1.5 | 2.4686 | 17.1311 | 74.5557
355 - 250 | 2 | 1.3708 | 9.513 | 84.0687
250-125 | 2.5 | 0.36946 | 2.5639 | 86.6326
180 - 125 | 3 | 0.046992 | 0.3261 | 86.9587
125-90 | 3.5 | 0.094654 | 0.65686 | 87.6156
90 - 63 | 4 | 0.16543 | 1.148 | 88.7636
63 - 45 | 4.5 | 0.20219 | 1.4031 | 90.1667
45 - 31 | 5 | 0.26291 | 1.8245 | 91.9912
31 -22 | 5.5 | 0.2578 | 1.789 | 93.7803
22 - 15.6 | 6 | 0.19899 | 1.3809 | 95.1612
15.6 to 11 | 6.5 | 0.15738 | 1.0922 | 96.2534
11 to 7.8 | 7 | 0.12481 | 0.86617 | 97.1195
7.8 to 5.5 | 7.5 | 0.09829 | 0.6821 | 97.8016
5.5 to 3.9 | 8 | 0.077269 | 0.53622 | 98.3378
3.9 to 2.8 | 8.5 | 0.063138 | 0.43815 | 98.776
2.8 to 2 | 9 | 0.053042 | 0.36809 | 99.1441
2 to 1.4 | 9.5 | 0.04083 | 0.28335 | 99.4274
1.4 to 1 | 10 | 0.025175 | 0.17471 | 99.6021
<1 | >10.5 | 0.057332 | 0.39786 | 100
|  | 14.41 | 100
Graphical Parameters
F16 | 0.057466 |  | MdΦ (mean) = Φ50 |  | 0.84196
F50 | 0.84196 |  | σΦ (sorting) = (Φ84- Φ16)/2 |  | 0.96946 | vw
F84 | 1.9964

## CC41AF
Grain size analysis of sample N° |  |  | CC41AF
Total weight (g) |  | 11.66
Diameters (mm/μ) | F | Wt | % Wt | %Cum
256-181 | -7.5 | 0 | 0 | 0
181-128 | -7 | 0 | 0 | 0
128-90,5 | -6.5 | 0 | 0 | 0
>64 | -6 | 0 | 0 | 0
64-45.3 | -5.5 | 0 | 0 | 0
45.3-32 | -5 | 0 | 0 | 0
32-22.6 | -4.5 | 0 | 0 | 0
22,6-16 | -4 | 0 | 0 | 0
16-11.3 | -3.5 | 0 | 0 | 0
11.3-8 | -3 | 0 | 0 | 0
8-5,66 | -2.5 | 0 | 0 | 0
5,66-4 | -2 | 0 | 0 | 0
4000 - 2800 | -1.5 | 0 | 0 | 0
2800 - 2000 | -1 | 0.21 | 1.801 | 1.801
2000-1400 | -0.5 | 0.68 | 5.8319 | 7.6329
1400 - 1000 | 0 | 1.92 | 16.4666 | 24.0995
1000-710 | 0.5 | 2.45 | 21.012 | 45.1115
710 - 500 | 1 | 4.6741 | 40.0863 | 85.1978
500-355 | 1.5 | 1.3918 | 11.9364 | 97.1342
355 - 250 | 2 | 0.11321 | 0.97097 | 98.1051
250-125 | 2.5 | 0 | 0 | 98.1051
180 - 125 | 3 | 0 | 0 | 98.1051
125-90 | 3.5 | 0 | 0 | 98.1051
90 - 63 | 4 | 0.0032703 | 0.028047 | 98.1332
63 - 45 | 4.5 | 0.019953 | 0.17112 | 98.3043
45 - 31 | 5 | 0.028921 | 0.24804 | 98.5523
31 -22 | 5.5 | 0.025338 | 0.2173 | 98.7696
22 - 15.6 | 6 | 0.023687 | 0.20315 | 98.9728
15.6 to 11 | 6.5 | 0.023915 | 0.2051 | 99.1779
11 to 7.8 | 7 | 0.021252 | 0.18226 | 99.3602
7.8 to 5.5 | 7.5 | 0.018299 | 0.15694 | 99.5171
5.5 to 3.9 | 8 | 0.015769 | 0.13524 | 99.6523
3.9 to 2.8 | 8.5 | 0.012764 | 0.10947 | 99.7618
2.8 to 2 | 9 | 0.0099249 | 0.085119 | 99.8469
2 to 1.4 | 9.5 | 0.0071111 | 0.060987 | 99.9079
1.4 to 1 | 10 | 0.0041244 | 0.035373 | 99.9433
<1 | >10.5 | 0.0066133 | 0.056718 | 100
|  | 11.66 | 100
Graphical Parameters
F16 | -0.24594 |  | MdΦ (mean) = Φ50 |  | 0.56097
F50 | 0.56097 |  | σΦ (sorting) = (Φ84- Φ16)/2 |  | 0.6155 | vw
F84 | 0.98506